## Sheet1
NOTES:
Each Resistor set resistance below refers to the value of a set of one or more resistors soldered under a copper plate for making a certain frequency.
If you're using pencil marks instead of conventional resistors then this is the resistance of the pencil mark from the mark being made contact with, all the back to R2 in the circuit.
If a Resistor set resistance gives a negative number then make R2 smaller until there are no negative numbers.
If you want a bigger difference between the Resistor set resistances then try smaller values for C1.
Resistor set resistance calculator (full one) |  |  | Resistor set resistance calculator (as used in the video)
Capacitance C1: | 1e-06 | farads | Capacitance C1: | 1e-06 | farads
Resistor R2: | 100 | ohms | Resistor R2: | 100 | ohms
Resistor R1: | 1000 | ohms | Resistor R1: | 1000 | ohms
Musical |  | Resistor set | Musical |  | Resistor set | Values of actual
note | Frequency (Hz) | resistance (ohms) | note | Frequency (Hz) | resistance (ohms) | resistors I used (ohms)
C0 | 16.35 | 43519.1144 | B2 | 123.47 | 5242.2898 | 5280
C#0/Db0 | 17.32 | 41048.2402 | C3 | 130.81 | 4914.4677 | 3940+982 = 4922
D0 | 18.35 | 38710.4916 | D3 | 146.83 | 4312.8075 | 4190+132 = 4322
D#0/Eb0 | 19.45 | 36487.2761 | E3 | 164.81 | 3776.8432 | 3100+679 = 3779
E0 | 20.6 | 34416.8699 | F3 | 174.61 | 3531.1925 | 3140+385 = 3525
F0 | 21.83 | 32443.8626 | G3 | 196 | 3080.3445 | 3100
F#0/Gb0 | 23.12 | 30600.1523 | A3 | 220 | 2678.8524 | 2150+130+388+10 = 2678
G0 | 24.5 | 28842.7559 | B3 | 246.94 | 2321.1449 | 914+742+672 = 2328
G#0/Ab0 | 25.96 | 27186.8845 | C4 | 261.63 | 2157.1285 | 2150
A0 | 27.5 | 25630.8189 | D4 | 293.66 | 1856.4037 | 1863
A#0/Bb0 | 29.14 | 24154.5477 | E4 | 329.63 | 1588.3552 | 747+836 = 1599
B0 | 30.87 | 22767.2666 | F4 | 349.23 | 1465.5371 | 1026+385+51 = 1462
C1 | 32.7 | 21459.5572 | G4 | 392 | 1240.1722 | 1024+129+91 = 1244
C#1/Db1 | 34.65 | 20218.1103
D1 | 36.71 | 19049.8916
D#1/Eb1 | 38.89 | 17948.4063
E1 | 41.2 | 16908.435
F1 | 43.65 | 15925.7164
F#1/Gb1 | 46.25 | 14996.7031
G1 | 49 | 14121.378
G#1/Ab1 | 51.91 | 13296.1187
A1 | 55 | 12515.4095
A#1/Bb1 | 58.27 | 11779.398
B1 | 61.74 | 11083.6333
C2 | 65.41 | 10428.0923
C#2/Db2 | 69.3 | 9809.0551
D2 | 73.42 | 9224.9458
D#2/Eb2 | 77.78 | 8674.2031
E2 | 82.41 | 8153.1552
F2 | 87.31 | 7661.9118
F#2/Gb2 | 92.5 | 7198.3516
G2 | 98 | 6760.689
G#2/Ab2 | 103.83 | 6347.3902
A2 | 110 | 5957.7047
A#2/Bb2 | 116.54 | 5589.699
B2 | 123.47 | 5242.2898
C3 | 130.81 | 4914.4677
C#3/Db3 | 138.59 | 4604.9031
D3 | 146.83 | 4312.8075
D#3/Eb3 | 155.56 | 4037.1016
E3 | 164.81 | 3776.8432
F3 | 174.61 | 3531.1925
F#3/Gb3 | 185 | 3299.1758
G3 | 196 | 3080.3445
G#3/Ab3 | 207.65 | 2873.8624
A3 | 220 | 2678.8524
A#3/Bb3 | 233.08 | 2494.8495
B3 | 246.94 | 2321.1449
C4 | 261.63 | 2157.1285
C#4/Db4 | 277.18 | 2002.4515
D4 | 293.66 | 1856.4037
D#4/Eb4 | 311.13 | 1718.4763
E4 | 329.63 | 1588.3552
F4 | 349.23 | 1465.5371
F#4/Gb4 | 369.99 | 1349.6406
G4 | 392 | 1240.1722
G#4/Ab4 | 415.3 | 1136.9312
A4 | 440 | 1039.4262
A#4/Bb4 | 466.16 | 947.4247
B4 | 493.88 | 860.5724
C5 | 523.25 | 778.5906
C#5/Db5 | 554.37 | 701.2023
D5 | 587.33 | 628.181
D#5/Eb5 | 622.25 | 559.2568
E5 | 659.26 | 494.1776
F5 | 698.46 | 432.7685
F#5/Gb5 | 739.99 | 374.8071
G5 | 783.99 | 320.0979
G#5/Ab5 | 830.61 | 268.4551
A5 | 880 | 219.7131
A#5/Bb5 | 932.33 | 173.7041
B5 | 987.77 | 130.2788
C6 | 1046.5 | 89.2953
C#6/Db6 | 1108.73 | 50.607
D6 | 1174.66 | 14.0905
D#6/Eb6 | 1244.51 | -20.3763
E6 | 1318.51 | -52.9071
F6 | 1396.91 | -83.612
F#6/Gb6 | 1479.98 | -112.5964
G6 | 1567.98 | -139.9511
G#6/Ab6 | 1661.22 | -165.7724
A6 | 1760 | -190.1435
A#6/Bb6 | 1864.66 | -213.148
B6 | 1975.53 | -234.8587
C7 | 2093 | -255.3524
C#7/Db7 | 2217.46 | -274.6965
D7 | 2349.32 | -292.9548
D#7/Eb7 | 2489.02 | -310.1881
E7 | 2637.02 | -326.4535
F7 | 2793.83 | -341.8069
F#7/Gb7 | 2959.96 | -356.2982
G7 | 3135.96 | -369.9755
G#7/Ab7 | 3322.44 | -382.8862
A7 | 3520 | -395.0717
A#7/Bb7 | 3729.31 | -406.5735
B7 | 3951.07 | -417.4298
C8 | 4186.01 | -427.6766
C#8/Db8 | 4434.92 | -437.3482
D8 | 4698.64 | -446.4774
D#8/Eb8 | 4978.03 | -455.0938