## Sheet1
Calcuations for receiver coils for wireless transmission of electricity
Metric version |  |  |  |  | Imperial version
Step 1. Fill in the following three things to find out the number of turns needed. |  |  |  |  | Step 1. Fill in the following three things to find out the number of turns needed.
Blue receiver coil |  |  |  |  | Blue receiver coil
Diameter of hole in middle: |  |  | 2 | mm | Diameter of hole in middle: |  |  | 0.08 | inches
Diameter of the wire: |  |  | 1.5 | mm | Diameter of the wire: |  |  | 0.06 | inches
Desired diameter of coil: |  |  | 110 | mm | Desired diameter of coil: |  |  | 4.5 | inches
Calculated number of turns needed: |  |  | 36 | turns | Calculated number of turns needed: |  |  | 36.8333 | turns
Step 2. The following table will be added up at the bottom to give you the |  |  |  |  | Step 2. The following table will be added up at the bottom to give you the
length of wire needed. Add/delete rows to/from the table as needed given the |  |  |  |  | length of wire needed. Add/delete rows to/from the table as needed given the
get the number of turns calculated above. |  |  |  |  | get the number of turns calculated above.
Turn | radius (mm) | circum (mm) |  |  | Turn | radius (mm) | circum (mm)
1 | 1.75 | 10.9953 |  |  | 1 | 0.07 | 0.43981
2 | 3.25 | 20.4198 |  |  | 2 | 0.13 | 0.81679
3 | 4.75 | 29.8442 |  |  | 3 | 0.19 | 1.1938
4 | 6.25 | 39.2687 |  |  | 4 | 0.25 | 1.5708
5 | 7.75 | 48.6932 |  |  | 5 | 0.31 | 1.9477
6 | 9.25 | 58.1178 |  |  | 6 | 0.37 | 2.3247
7 | 10.75 | 67.5422 |  |  | 7 | 0.43 | 2.7017
8 | 12.25 | 76.9668 |  |  | 8 | 0.49 | 3.0787
9 | 13.75 | 86.3912 |  |  | 9 | 0.55 | 3.4556
10 | 15.25 | 95.8157 |  |  | 10 | 0.61 | 3.8326
11 | 16.75 | 105.2403 |  |  | 11 | 0.67 | 4.2096
12 | 18.25 | 114.6647 |  |  | 12 | 0.73 | 4.5866
13 | 19.75 | 124.0893 |  |  | 13 | 0.79 | 4.9636
14 | 21.25 | 133.5137 |  |  | 14 | 0.85 | 5.3406
15 | 22.75 | 142.9383 |  |  | 15 | 0.91 | 5.7175
16 | 24.25 | 152.3628 |  |  | 16 | 0.97 | 6.0945
17 | 25.75 | 161.7873 |  |  | 17 | 1.03 | 6.4715
18 | 27.25 | 171.2117 |  |  | 18 | 1.09 | 6.8485
19 | 28.75 | 180.6362 |  |  | 19 | 1.15 | 7.2255
20 | 30.25 | 190.0608 |  |  | 20 | 1.21 | 7.6024
21 | 31.75 | 199.4853 |  |  | 21 | 1.27 | 7.9794
22 | 33.25 | 208.9098 |  |  | 22 | 1.33 | 8.3564
23 | 34.75 | 218.3342 |  |  | 23 | 1.39 | 8.7334
24 | 36.25 | 227.7587 |  |  | 24 | 1.45 | 9.1104
25 | 37.75 | 237.1832 |  |  | 25 | 1.51 | 9.4873
26 | 39.25 | 246.6078 |  |  | 26 | 1.57 | 9.8643
27 | 40.75 | 256.0322 |  |  | 27 | 1.63 | 10.2413
28 | 42.25 | 265.4567 |  |  | 28 | 1.69 | 10.6183
29 | 43.75 | 274.8813 |  |  | 29 | 1.75 | 10.9953
30 | 45.25 | 284.3057 |  |  | 30 | 1.81 | 11.3722
31 | 46.75 | 293.7303 |  |  | 31 | 1.87 | 11.7492
32 | 48.25 | 303.1547 |  |  | 32 | 1.93 | 12.1262
33 | 49.75 | 312.5793 |  |  | 33 | 1.99 | 12.5032
34 | 51.25 | 322.0038 |  |  | 34 | 2.05 | 12.8802
35 | 52.75 | 331.4282 |  |  | 35 | 2.11 | 13.2571
36 | 54.25 | 340.8528 |  |  | 36 | 2.17 | 13.6341
|  | 6301.849 | mm |  |  |  | 253.3306 | inches
|  | 248.1044 | inches |  |  |  | 21.1109 | feet
|  | 20.6754 | feet